## Sheet1
PROPOSED RESIDENCE FOR DR CHANDRA MOHAN
BTM LAYOUT BENDIND BARATH PETROL BUNK NEAR KASAR SWEETS BANGALORE
ABSTRACT ESTIMATE
SL. | DESCRIPTION | UNIT | QTY | RATE | AMOUNT
A | EARTH WORK
1 | Earthwork EXCAVATION IN FOUNDATION TRENCHES OR DRAINS IN ALL KIND OF SOIL MANUALLY, including dressing of sides and ramming of bottoms, Dewatering of both ground and surface water, removal of slurry generated while excavation and keeping the area free of water with necessary shoring, strutting for protecting the sides of the foundation wherever required | CFT | 2965 | 22 | 65230
2 | With excavated earth available at site (if used for work other than filling sides of foundations and plinth filling on written instructions only buy EIC) | CFT | 1402 | 8 | 11216
2B | size stone masonary works | CFT | 600 | 140 | 84000
3 | Diluting and injecting chemical emulsion for Pre-Construction ANTI-TERMITE TREATMENT (in accordance with stipulations laid down by IS 6313-part II) and creating a continuous chemical barrier under and around the wall trenches, top surface of plinth filling, junction of wall and floor, along the external perimeter of building, expansion joints, over the top surface of consolidated earth at 150mm c/c and 300 mm deep on which apron is to be laid, surroundings of pipes and conduits etc. complete as per specifications at the rate of 5-7.5 lts/sqm(Plinth area of the building at ground floor only shall be measured for payment), with: (NOTE: Treatment shall be carried out only through approved specialized agency or pest india control or equivalent)
3A | Chlorpyriphos emulsifiable concentrate 20% with 1% concentration. | SFT | 2120 | 5 | 10600
| SUB TOTAL |  |  |  | -
B | PLAIN CEMENT CONCRETE
4 | Providing and laying P.C.C. 1 : 4: 8 of thickness as indicated and as specified in the structural drawing using sand, 40 mm and down size metal including base preperation, Compaction, levelling, with all leads and lifts, curing and shuttering if necessary etc., Complete.
4A | Below Foundation | SFT | 230 | 141 | 32430
4B | Below Floors | SFT | 1088 | 141 | 153408
SUB TOTAL
C | REINFORCED CEMENT CONCRETE
5 | NOTE: RMC SHALL BE PROCURED FROM FLETCHER/L&T/BIRLA/ACC/RMC).Providing batching, mixing, transporting through transit mixers, pumping and laying Reinforced Cement Concrete of specified grade at all levels and heights specified below using ordinary Portland cement of 53grade and approved manufacturer, sand, 20mm and down size course aggregates, necessary admixtures approved by Consultants. (Compact SP 430 SRV from Forsoc or equivalent), including all leads, lifts, pumping using line pump or boom placer, vibrating/compaction, scaffolding whenever necessary curing as directed by Engineer in charge. (Design mix shall be as approved by the consultants.) NOTE: SHATTRING(CENTERING) NOT INCLUDED)
5A | M20 Grade Concrete For Column Footings | CFT | 1037.73 | 225 | 233489.25
5B | M20 Grade Concrete For Plinth Beams | CFT | 212.85 | 225 | 47891.25
5C | M20 Grade Concrete For Column Pedestals | CFT | 180 | 225 | 40500
5D | M20 Grade Concrete for Columns Ground | CFT | 110 | 225 | 24750
| First floor | CFT | 110 | 225 | 24750
| second floor | CFT | 110 | 225 | 24750
| Third floor | CFT | 80 | 225 | 18000
5E | M20 Grade Concrete For Roof Beams Ground floor | CFT | 135 | 225 | 30375
| First floor | CFT | 135 | 225 | 30375
| second floor | CFT | 135 | 225 | 30375
| Third floor | CFT | 86 | 225 | 19350
5F | M20 Grade Concrete For Lintels Ground | CFT | 10 | 225 | 2250
| First floor | CFT | 30 | 225 | 6750
| Second floor | CFT | 30 | 225 | 6750
| Third floor | CFT | 30 | 225 | 6750
5G | M20 Grade Concrete For Roofs Ground floor | CFT | 663 | 225 | 149175
| First floor | CFT | 665 | 225 | 149625
| Secondfloor | CFT | 665 | 225 | 149625
| Third floor | CFT | 465 | 225 | 104625
5H | M20 Grade folded stair including landings Ground | CFT | 60 | 225 | 13500
| SUB TOTAL |  |  |  | -
D | STEEL REINFORCEMENT
6 | Fabricating and placing REINFORCEMENT steel of high yield strength ribbed bars of various diameters and grade conforming to IS 1786 for reinforced concrete work. The work includes cutting, bending, fabricating, and placing in position according to drawings. Cost to include supply and use of 18 G black annealed binding wire double fold to tie the bars in position and providing Chairs. (Cost of Chairs and spacers will not be included in the measurement for payment and reconciliation, contractor has to use the waste cut pieces for making the chairs and spacers)
6A | Reinforcement steel Fe 415.9 (BASIC COST PER TON 42000.00 RUPPES)
| Grounfloor | M.T | 4.5 | ###### | 308317.5
| First floor | M.T | 3.75 | ###### | 256931.25
| Second floor | M.T | 3.75 | ###### | 256931.25
| Third floor | M.T | 3 | ###### | 205545
SUB TOTAL
E | MASONRY WORK
7 | Providing and constructing clay BLOCK masonry wall in cement mortar 1:6 (1 cement: 6 coarse sand) consolidated 10 mm thick with necessary scaffolding, curing, racking of joints, Lead & Lifting to required height etc., complete as per drawing & specified by the engineer in charge.(MAKE APCO BLOCK)
7A | 8" Block work
| Ground floor | SFT |  | 130 | 0
| First floor | SFT | 1191.93 | 130 | 154950.9
| Second floor | SFT | 1263.93 | 130 | 164310.9
| Third floor | SFT | 1258.5 | 130 | 163605
7B | 6" Block work
| Ground floor | SFT | 1332.72 | 110 | 146599.2
| First floor | SFT | 121.5 | 110 | 13365
| Second floor | SFT | 294.75 | 110 | 32422.5
| Third floor | SFT | 132 | 110 | 14520
7C | Solid concrete block of 400x150x100 mm and having compressive strength of 35 kg/sq.cm minimum - All Floors=4"
| Ground floor | SFT | 284.94 | 67.75 | 19304.69
| First floor | SFT | 60 | 70 | 4200
| Second floor | SFT | 165 | 74 | 12210
| Third floor | SFT |  | 78 | 0
SUB TOTAL
F | FINISHING WORK
8 | Providing & plastering 15 mm THICK water proofing mixed with (2% Integral water proofing compound conplast WP 90 POWDER or equivalent) water proofing compound as per manufacturers specification CEMENT PLASTER IN TWO COATS under layer 15 mm thick cement plaster 1:4 (1 cement: 4 coarse sand) top layer 10 mm thick cement plaster 1:6 (1 cement: 6 fine sand) and finished as specified, including providing necessary scaffolding and curing. arpitha mesh will be fixed at wall, beam, column & shear wall junction by drilling holes and necessary fasteners etc and providing necessary plaster grooves as per specifications and drawings. (Base preparation shall be done & applying a coat of cement slurry at 2.5Kg/Sqm, (External Surfaces)
| Ground floor | SFT | 1200 | 55 | 66000
| First floor | SFT | 1320 | 55 | 72600
| Second floor | SFT | 1423 | 55 | 78265
| Third floor | SFT | 1140 | 55 | 62700
9 | Providing & plastering 12mm THICK CEMENT PLASTER 1:4 (1 cement: 4 fine sand) finished with a floating thick coat of lime rendering including necessary scaffolding and fixing ariptha mesh with necessary fasteners and including providing necessary scaffolding and curing. Mesh will be provided at wall & beam junction, column & shear wall junction, etc., complete as per drawing & directed by engineer in charge. Base preparation shall be done & applying a coat of cement slurry at rate of 2.5kg/Sqm) (Internal Surfaces)
| Ground floor | SFT | 1800 | 40 | 72000
| First floor | SFT | 2680 | 40 | 107200
| Second floor | SFT | 3290 | 40 | 131600
| Third floor | SFT | 2300 | 40 | 92000
11 | Providing & applying over a surface prepared by rubbing, removing of loose particles, applying a coat of approved primer, 2 coats to give an even shade as specified in the drawings & directed by the engineer in charge including scaffolding- All Floors (External painting snow ncem)
| Ground floor | SFT | 1200 | 19 | 22800
| First floor | SFT | 1320 | 19 | 25080
| Second floor | SFT | 1423 | 19 | 27037
| Third floor | SFT | 1140 | 19 | 21660
12 | Providing & Applying the surface of internal walls, beams, column, fins, ceiling, etc., and apply two coats of ACRYLIC BASED EMULSION paint of specified approved make and shade over one coat of appropriate primer including preparation of surface, necessary sand papering, fully putty work, scaffolding etc., complete. (Internal painting)
| Ground floor | SFT | 1800 | 25 | 45000
| First floor | SFT | 2680 | 25 | 67000
| Second floor | SFT | 3290 | 25 | 82250
| Third floor | SFT | 2300 | 25 | 57500
14 | Providing and Painting with SYNTHETIC ENAMEL PAINT (40 micron thickness) of approved brand and manufacture of required colour to give an even shade two or three coats over a coat of wood primer and two coats of putty of the same brand as paint) on new work over an under coat as recommended by the Manufacturer, as specified in the drawings & directed by the engineer in charge. (FOR ROOM DOORS, TOILET DOORS - Wooden Doors, Window/ Ventilators Grills, Hand rail, Balcony Railing, Staircase Railing).
| Ground floor | SFT | 660 | 16 | 10560
| First floor | SFT | 673 | 16 | 10768
| Second floor | SFT | 505 | 16 | 8080
| Duplex staircase | SFT | 128 | 16 | 2048
15 | hand polishing for doors
| Ground Floor | SFT | 63 | 220 | 13860
| First floor | SFT | 13 | 220 | 2860
| second | sft |  |  | 0
SUB TOTAL
G | FLOORING WORK
15 | Providing & Laying 10mm thick vitrified ceramic Floor tiles of approved make and colour.The base should be cleanedand free from dust then laid over cement mortar 1:4(1 cement:4 coarse sand) of 25mm thick, over and above cement slurry at the rate of 2.5kg/sqm will be poured.Thetiles shall be laid with proper joints of 2 tomm Tile spacer including the joints with Ball Endura and Washing with dliute HCL etc, complete as directed by the engineer in charge.(material cost 50) | SFT
15A | Granite Flooring (BASIC RATE 150 PER SFT)
| Ground floor | SFT | 411 | 300 | 123300
| First floor | SFT | 892.74 | 300 | 267822
| Second floor | SFT | 945.49 | 300 | 283647
| Third floor | SFT | 665 | 300 | 199500
16 | Providing & Fixing Granite Skirting of minimum thickness 20mm of approved design, colour and shade on 12mm thick cement mortar bedding 1:3(1 cement : 3 coarse sand), jointed with bal endura grout etc., complete for Skirting, including spacers. (Note: Rate shall not be inclusive of supply, as the tiles will be supplied free of cost to the site with an allowable wastage of 4%)
16 | Granite Skirting of 4" Height
| Ground floor | RFT | 130 | 250 | 32500
| First floor | RFT | 310 | 250 | 77500
| Second floor | RFT | 380 | 250 | 95000
| Third floor | RFT | 200 | 250 | 50000
17 | Providing & Laying thick Ceramic Floor tiles of approved make and colour. The base should be cleaned and free from dust then laid over cement mortar 1:4 (1 cement: 4 coarse sand) of 25mm thick, over and above cement slurry at the rate of 2.5kg/sqm will be poured. The tiles shall be laid with proper joints of 2 to 5mm Tile Spacer including grouting the joints with Ball Endura and Washing with with dilute HCl etc., complete as directed by the engineer in charge. (Note: Rate shall not be inclusive of supply, as the tiles will be supplied free of cost to the site with an allowable wastage of 4%) |  |  | I10.00
17A | Anti Skid Ceramic tile for Flooring of size 1'-0" x 1'-0" (For Toilets) BASIC COST 40 RUPPES PER SFT
| Ground floor | SFT | 67.5 | 111 | 7492.5
| First floor | SFT | 44 | 111 | 4884
| Second floor | SFT | 167.5 | 111 | 18592.5
| Third floor | SFT | 72 | 111 | 7992
18 | Providing & Fixing 7mm thick Glazed Tiles of approved make & colour for dadoing over rough Plastering of 12 mm thick in CM 1:6. over and above cement slurry at rate 2.5kg/Sqm to be poured. The tiles shall be laid with 2 to 5mm Tile Spacer maintained in one straight line and level or to any pattern as specified in the drawings complete as directed by the engineer in charge. (For Toilets) (Note: Rate shall not be inclusive of supply, as the tiles will be supplied free of cost to the site with an allowable wastage of 4%)
18 | Glazed tile for Dadoing of size 2'-0" x 1'-0" ( BASIC COST 60 RUPPES PER SFT)
| Ground floor | SFT | 570 | 135 | 76950
| First floor | SFT | 270 | 135 | 36450
| Second floor | SFT | 750 | 135 | 101250
| Third floor | SFT | 360 | 13500 | 48600
19 | Providing & laying Pre-Polished GRANITE STONE SLAB of approved make. over consolidated 20mm thick cement mortar 1:4 (1 cement: 4 coarse sand) over and above cement slurry at the rate of 3.3kg/sqm will be poured. The tiles shall be laid with 2 to 5mm Tile Spacer & maintained in one straight line and level or to any pattern & colour as specified in the drawings complete as directed by the engineer in charge. (Rate includes cost of POP)
19 | 20mm slab for staircase (BASIC COST 130 RUPPES PER SFT)
| Groundfloor | SFT | 90 | 300 | 27000
SUB TOTAL
H | WOOD & GLASS DOOR WORKS
20 | Providing & fixing teak wooden door frame of size 125mm x 65mm embedded in any surface with 3 nos. Hold Fasts 400mm long 25mm x 5mm in section embedded in CC 1:2:4 average 1 coarse (300 long, 200 height & wall thickness) on either sides of the frame etc., complete including painting the frame from all sides with approved wood preservative and the face in contact with masonry shall be painted with two coats of bituminous paint, as per architectural drawing.(GANA TEAK BASIC COST 2500 PER CFT)
20 A | Providing & fixing of teak wood panle door of 35mm thick with the joints being firmly fixed with the necessary adesives & hardwares as shown in the drawing and directed by engineer in charge.
20B | FOR MAINDOOR
| Ground floor | SFT | 48 | ###### | 57600
21 | Providing & fixing Sal wooden door frame of size 125mm x 65mm embedded in any surface with 3 nos. Hold Fasts 400mm long 25mm x 5mm in section embedded in CC 1:2:4 average 1 coarse (300 long, 200 height & wall thickness) on either sides of the frame etc., complete including painting the frame from all sides with approved wood preservative and the face in contact with masonry shall be painted with two coats of bituminous paint, as per architectural drawing.(BASIC COST 1350 RUPPES PER CFT)
21B | Providing & Fixing RESIN COATED FLUSH DOOR SHUTTERS DECORATIVE TYPE (BSC), core of block board construction with frame of 1st class hard wood & well matched COMMERCIAL-3-PLY VENEERING with vertical grains or cross bands & face veneers ON BOTH FACES of shutter etc., with all hardware fittings as shown in drawing and directed by engineer in charge: Note: Rate to include providing and fixing necessary door hardwares, etc (Note: Rate shall not be inclusive of supply, as the door shutters will be supplied to the site by the client),Teak Door Frame / Equivalent Wood Frame of section 125 mm x 63 mm as per the specifications and drawing . (Bedrooms & Other Rooms)
| Ground floor | SFT | 122.5 | 811 | 99347
| First floor | SFT | 77 | 811 | 62447
| Second floor | SFT | 161 | 811 | 130571
| Third floor | SFT | 84 | 811 | 68124
22 | 5"x4" windows
| Ground floor | SFT | 79 | 811 | 64069
| First floor | SFT | 129 | 811 | 104619
| Second floor | SFT | 90 | 811 | 72990
| Third floor | SFT | 164 | 811 | 133004
SUB TOTAL
I | STEEL WORK
23 | Providing , fabricating to required shape and size and fixing with horizontal member of 10mm dia rod at equal intervals and 760 high vertical members of 10mm x 3mm thick MS flat, 12mm dia vertical rod at top and with top member of 50mm dia pipe at top including necessary welding, grinding of joints and wherever necessary filling with metal plate, with 2 coats of primer (zinc chromate) and as per drawing. (For Staircase railings)
| Ground floor | SFT | 51 | 305 | 15555
| First floor | SFT | 51 | 305 | 15555
| Second floor | SFT | 51 | 305 | 15555
24 | Providing & fixing S.S gate / revolving gate made out of S.S squares, rounds, angles, flats, tubes, etc., as per approved drawings, including welding and filing the joints properly, with necessary arrangements such as locking, lintels, hold fasts, ball bearing at bottom and with a coat of zinc chromate yellow primer etc complete as per the directions of the Engineer-in- charge. (Rate includes the cost of all materials and other incidental materials required for finished work) | SFT | 152 | 120000 | 182400
SUB TOTAL
J | WATER PROOFING WORK
25 | Providing and Applying INTEGRAL CEMENT BASED WATER PROOFING TREATMENT including preparation of surface as Required for treatment OF ROOFS, TERRACES etc. consisting of following operations: (A) Applying and grouting a slurry coat of neat Cement using 2.75 kg/sqm. of cement admixed with proprietary water proofing compound conforming to IS:2645 over the RCC slab including cleaning the surface before treatment. (B) Laying cement concrete using broken bricks / brick bats 25mm to 100 mm size with 50% of cement mortar 1:5 (1 cement: 5 coarse sand) admixed with proprietary water proofing compound conforming to IS:2645 over 20mm thick layer of cement mortar of mix 1:5 (1 cement: 5 coarse sand) admixed with proprietary water proofing compound conforming to IS: 2645 to required slope and treating similarly the adjoining wall upto 300mm height including rounding of junctions of walls and slabs. (C) After two days of proper curing, applying a second coat of cement slurry admixed with proprietary water proofing compound conforming to IS:2645. |  |  |  | -
(D) Finishing the surface with 20mm thick joint less cement mortar of mix 1:4 (1 cement: 4 coarse sand) admixed with proprietary water proofing compound conforming to IS:2645 and finally finishing the surface with trowel with neat cement slurry and making of 300 x 300 mm square. (E) The whole terrace so finished shall be flooded with water for a minimum period of two weeks for curing and for final test. All above operations to be done in order and as directed and specified by the Engineer- in-charge.
26 A | For average thickness of 120mm
| toilet water proofing ground floor | SFT | 62 | 75 | 4650
| First floor | SFT | 65 | 75 | 4875
| Landscape area | SFT | 156 | 75 | 11700
| Water body | SFT | 78.75 | 75 | 5906.25
| Second floor | SFT | 250.5 | 75 | 18787.5
| Third floor | SFT | 112 | 75 | 8400
| Third floor Terrace | SFT | 364 | 60 | 21840
| Terrace | SFT | 978 | 60 | 58680
SUB TOTAL
I | MISCELLANEOUS WORK
27 | Parapet wall, | SFT | 488 | 110 | 53680
28 | Sump tank as per detail drawing inclusive of plastering, etc.,(RCC WORK) | LTS | 9000 | 18 | 162000
29 | Over Head Tank | LTS | 2000 | 12.75 | 25500
30 | Compound as per detail drawing | RFT | 179 | 550 | 98450
31 | Water supplying & sanitation works | LS |  |  | 1278000
32 | Electrical works | LS |  |  | 1072657
33 | kitchen dadoing | SFT | 74 | 379 | 28046
34 | kitchen counter | SFT |  | 350
35 | Toilet counter | SFT | 30 | 30 | 900
36 | cinder filling | SFT | 500 | 40 | 20000
37 | m.s. grill for windows | SFT | 750 | 180 | 135000
38 | Parking Tiles (BASIC COST 45 RUPPES PER SFT) | SFT | 627 | 120 | 75240
39 | All round plinth area tiles (BASIC COST 45 RUPPES PER SFT) | SFT | 610 | 120.OO | 73200
SUB TOTAL
| TOTAL |  |  |  | 9940448.44